## Bill of Materials-Amplificador
Comment | Description | Designator | Footprint | LibRef | Quantity | LCSC Part Number
3296W-1-502LF | 5 kOhms 0.5W, 1/2W PC Pins Through Hole Trimmer Potentiometer Cermet 25.0 Turn Top Adjustment | ADJ2 | TRIM_3296W-1-502LF | 3296W-1-502LF | 1 | C60620
GRM188R60J106ME47D | Chip Multilayer Ceramic Capacitors for General Purpose, 0603, 10uF, X5R, 15%, 20%, 6.3V | C1, C4, C5, C10, C11 | FP-GRM188-0_1-e0_2_0_55-IPC_A | CMP-2006-02792-2 | 5 | C19702
12061C104KAZ2A | General Purpose Ceramic Capacitor, 1206, 100nF, 10%, X7R, 15%, 100V | C2, C3, C6, C12 | FP-1206-L_3_2_0_2-W_1_6_0-MFG | CMP-04427-004798-1 | 4 | C726629
C0603C223M3VACTU | Cap Ceramic 100nF 50V X7R 10% Pad SMD 0603 +125°C Automotive T/R | C7, C8, C19 | FP-CGA3E-0_3-0_1-MFG | CMP-2000-07546-2 | 3 | C1591
C1210C107M9PACTU | CAP CER 100UF 6.3V X5R 1210 | C13, C14 | FP-C1210C107M9PACTU-MFG | CMP-2000-06018-2 | 2 | C23742
10Uf | Chip Multilayer Ceramic Capacitors for General Purpose, 0603, 10uF, X5R, 15%, 20%, 6.3V | C15, C16 | FP-GRM188-0_1-e0_2_0_55-IPC_A | CMP-2006-02792-2 | 2 | C19702
1uF | CAP CER 1UF 16V X7R 0603 | C17, C18 | FP-CC0603-DA-MFG | CMP-03422-000924-1 | 2 | C15849
LTST-C191TBKT | LED BLUE CLEAR CHIP SMD | D1 | FP-LTST-C191TBKT-MFG | CMP-22017-000008-1 | 1 | C99290
MMZ2012Y152BT000 | Signal Line Ferrite Bead 1500Ω @ 100Mhz 500mA DCR 400mΩ SMD 0805 | FB1 | FP-MMZ2012-IPC_A | CMP-08257-000286-1 | 1 | C275472
CA3140AMZ96 | CA3140AMZ96 CA3140 Series 36 V 4.5 MHz BiMOS Operational Amplifier - SOIC-8 | IC1 | SOIC127P600X175-8N | CMP-00572-88253531-1 | 1 | C31540
B6B-PH-SM4-TB(LF)(SN) | CONN HEADER SMD 6POS 2MM | J1 | FP-B6B-PH-SM4-TB_LF_SN-MFG | CMP-17439-000051-1 | 1
1-1337543-0 | Female Connector, Pitch 2.54 mm, 1 x 2 Position, Height 15.8 mm, Tail Length 3.8 mm, -55 to 85 degC, RoHS, Bulk | J2 | TECO-1-1337543-0_V | CMP-2000-05853-1 | 1 | C2837588
U.FL-R-SMT-1(10) | CONN UMC RCPT STR 50 OHM SMD | J3 | 0734120110 | 0734120110 | 1 | C88374
BSS138 | MOSFET N-CH 50V 220MA SOT-23 | Q1, Q2 | FP-318-08-IPC_B | CMP-07173-000101-1 | 2 | C18195371
CRCW06031K00FKEA | RES Thick Film, 1kΩ, 1%, 0.1W, 100ppm/°C, 0603 | R1, R7 | FP-CRCW0603-e3-MFG | CMP-1666-00003-5 | 2 | C22548
AC0603FR-0730KL | RES 30KΩ 1.00% 0.1W 0603 | R2, R4 | FP-AC0603-IPC_C | CMP-03412-024732-2 | 2 | C113302
CRCW06034M70JNEA | RES Thick Film, 4.7MΩ, 5%, 0.1W, 200ppm/°C, 0603 | R3 | FP-CRCW0603-e3-MFG | CMP-2000-03426-2 | 1 | C227938
ERA-3AEB753V | RES SMD 75K OHM 0.1% 1/10W 0603 | R5 | FP-ERA3A-MFG | CMP-2000-00124-2 | 1 | C855956
ERA3AEB222V | RES SMD 2.2K OHM 0.1% 1/10W 0603 | R6 | FP-ERA3A-MFG | CMP-2000-00955-7 | 1 | C858962
10K | RES 10K OHM 1% 1/10W 0603 | R8, R9, R10, R11, R12, R13, R14, R15 | FP-RC0603-0_55-IPC_C | CMP-2100-03664-2 | 8 | C98220
TL081BCDG4 | JFET-Input Operational Amplifier, 7 to 36 V, 0 to 70 degC, 8-pin SOIC (D8), Green (RoHS & no Sb/Br) | U1 | TI-D8_M | CMP-0017-00388-1 | 1 | C4370484
LM2660M/NOPB | Switched Capacitor Voltage Converter, 8-pin Narrow SOIC, Pb-Free | U2 | D0008A_M | CMP-0065-00027-3 | 1 | C183083
AMS1117 - 3.3V | 1A LOW DROPOUT VOLTAGE REGULATOR | U3 | FP-ams1117-IPC_C | CMP-209535-000002-1 | 1 | C5250992
ADS1115IDGST | 16-Bit ADC with Integrated Multiplexer, PGA, Comparator, Oscillator, and Reference, -40 to 125 degC, 10-pin SOP (DGS10), Green (RoHS & no Sb/Br) | U4 | TI-DGS10_M | CMP-0003-00378-2 | 1 | C37593